## C172N VH-MUW
C172N VH-MUW
Input data into yellow cells.
A RED cell indicates an exceeded limit.
|  | weight (kg) | moment (kg.mm) | arm (mm) | Fuel kg to litres (SG 0.72) |  |  | Fuel US gallons to litres
BEW |  | 667.7 | 662668 | 992.4637 | kg | → | litres | US gal | → | litres
pilot |  | 95 | 89300 | 940 |  |  | 0 |  |  | 0
front pax |  |  | 0 | 940
rear seat 1 |  | 28 | 51912 | 1854 | Fuel litres to kg (SG 0.72) |  |  | Fuel litres to US gallons
rear seat 2 |  | 39 | 72306 | 1854 | litres | → | kg | litres | → | US gal
baggage 1* (max 54.4 kg) |  |  | 0 | 2413 |  |  | 0 |  |  | 0
baggage 2* (max 22.7 kg) |  |  | 0 | 3124
usable fuel** (in LITRES) | 95 | 68.4 | 83379.6 | 1219 | * max total baggage 54.4 kg, plastic tub, pump, chocks = 16 kg
** usable fuel capacity 50 US gal / 189 L / 136 kg (SG 0.72)
|  | weight (kg) | moment (kg.mm) | arm (mm)
ZFW |  | 829.7 | 876186 | 1056.0275 | Maximum allowable fuel weight: 189 litres ^
TOW (max 1088 kg) |  | 898.1 | 959565.6 | 1068.4396
weight margin (kg) |  | 189.9 |  |  | ^ This fuel quantity is based on weight only. The value must be entered into 'usable fuel'
and the CG chart checked to ensure loading is within allowable limits.
|  | weight (lb) | moment (lb.in) | arm (in)
ZFW |  | 1829.1754 | 76049.5855 | 41.5759
TOW (max 2400 lbs) |  | 1979.9716 | 83286.6152 | 42.0646
weight margin (lbs) |  | 420.0284
Normal category CG envelope
[5 empty] | arm (in) | weight (lbs)
[5 empty] | 35 | 1950
[5 empty] | 39.5 | 2400
[5 empty] | 47.3 | 2400
[5 empty] | 47.3 | 1400
[5 empty] | 35 | 1400
[5 empty] | 35 | 1950