## C150M VH-IWH
FOR ADVISORY PURPOSES ONLY - PIC MUST CONFIRM ALL DETAILS BEFORE FLIGHT
Cessna A150M VH-IWH
Input your data into yellow cells.
A RED cell indicates an exceeded limit.
|  | weight (kg) | moment (kg.mm) | arm (mm) | Fuel kg to litres (SG 0.72) |  |  |  | Fuel US gallons to litres
BEW |  | 520 | 439400 | 845 | kg | → | litres |  | US gal | → | litres
pilot |  | 70 | 69342 | 990.6 |  |  | 0 |  |  |  | 0
front pax |  | 50 | 49530 | 990.6
rear seat 1 |  |  |  |  | Fuel litres to kg (SG 0.72) |  |  |  | Fuel litres to US gallons
rear seat 2 |  |  |  |  | litres | → | kg |  | litres | → | US gal
baggage 1* (max 54.4 kg) |  | 10 | 16256 | 1625.6 |  |  | 0 |  |  |  | 0
baggage 2* (max 18 kg) |  |  | 0 | 2133.6
usable fuel** (in LITRES) | 85 | 61.2 | 61506 | 1005 | * max total baggage 54.4 kg
** usable fuel capacity 22.5 US gal / 85 L / 61.2 kg
|  | weight (kg) | moment (kg.mm) | arm (mm)
ZFW |  | 650 | 574528 | 883.8892
TOW (max 726 kg) |  | 711.2 | 636034 | 894.311
weight margin (kg) |  | 14.8 |  |  | UPDATES: Contact- danholt@canberra-aeroclub.com.au
|  | weight (lb) | moment (lb.in) | arm (in)
ZFW |  | 1433.0047 | 49866.8277 | 34.7988
TOW (max 1600 lbs) |  | 1567.9276 | 55205.3127 | 35.2091
weight margin (lbs) |  | 32.0724
Normal category CG envelope
[5 empty] | arm (in) | weight (lbs) |  | arm (mm) | weight (kg)
[5 empty] | 31.5 | 1280 |  | 800.1 | 580
[5 empty] | 32.9 | 1600 |  | 835.66 | 725
[5 empty] | 37.5 | 1600 |  | 952.5 | 725
[5 empty] | 37.5 | 1100 |  | 952.5 | 500
[5 empty] | 31.5 | 1100 |  | 800.1 | 500
[5 empty] | 31.5 | 1280 |  | 800.1 | 580